## Bus data
Bus | Bus type (slack=0, PV=1, PQ=2) | Voltage [pu] | delta[rad] | Unit(SI or Pu) | P_gen [pu] | P_gen [MW] | Q_gen [pu] | Q_gen [MVar] | P_load [pu] | P_load [MW] | Q_load [pu] | Q_load [MVar] | S_base_global [MVA] | V_base_global [kV] | Bus | Voltage primary side[kV] | Primary voltage rating [kV] | Local pu | Secondary voltage rating [kV] | Voltage sec | Global pu to bus x | Buses after transformer:
1 | 0 | 1 | 0 | SI | 0 | 0 | 0 | 0 | 0 | 0 | 0 | 0 | 100 | 230 | 1 | 16.5 | 16.5 | 1 | 230 | 230 | 1 | 4
2 | 1 | 1 | 0 |  | 0 | 163 | 0 | 0 | 0 | 0 | 0 | 0 |  |  | 2 | 18 | 18 | 1 | 230 | 230 | 1 | 7
3 | 1 | 1 | 0 |  | 0 | 85 | 0 | 0 | 0 | 0 | 0 | 0 |  |  | 3 | 13.8 | 13.8 | 1 | 230 | 230 | 1 | 9
4 | 2 | 1 | 0 |  | 0 | 0 | 0 | 0 | 0 | 0 | 0 | 0 |  |  | 4
5 | 2 | 0 | 0 |  | 0 | 0 | 0 | 0 | 0 | 125 | 0 | 50 |  |  | 5
6 | 2 | 0 | 0 |  | 0 | 0 | 0 | 0 | 0 | 90 | 0 | 30 |  |  | 6
7 | 2 | 1 | 0 |  | 0 | 0 | 0 | 0 | 0 | 0 | 0 | 0 |  |  | 7
8 | 2 | 0 | 0 |  | 0 | 0 | 0 | 0 | 0 | 100 | 0 | 35 |  |  | 8
9 | 2 | 1 | 0 |  | 0 | 0 | 0 | 0 | 0 | 0 | 0 | 0 |  |  | 9

## Line data
From bus | To bus | Transformer(1 = yes, 0 = no) | R[pu] | X[pu] | Line Charging Admittance [pu] | S_base_global [MVA] | V_base_global [kV] | If transformers: | From bus | To bus | R | X [pu local] | MVA Rating | Primary voltage | Secondary voltage
1 | 4 | 1 | 0 | 0 | 0 | 100 | 230 |  | 1 | 4 | 0 | 0.0576 | 77 | 16.5 | 230
2 | 7 | 1 | 0 | 0 | 0 |  |  |  | 2 | 7 | 0 | 0.0625 | 163 | 18 | 230
3 | 9 | 1 | 0 | 0 | 0 |  |  |  | 3 | 9 | 0 | 0.0586 | 86 | 13.8 | 230
7 | 8 | 0 | 0.0085 | 0.072 | 0.0745
8 | 9 | 0 | 0.0119 | 0.1008 | 0.1045
7 | 5 | 0 | 0.032 | 0.161 | 0.153
9 | 6 | 0 | 0.039 | 0.17 | 0.179
5 | 4 | 0 | 0.01 | 0.085 | 0.088
6 | 4 | 0 | 0.017 | 0.092 | 0.079